## car_control
				Needed for
#	Reference	Qty	Qty Total	Value	Footprint	CatNo	Qty in stock	June	Jul, Aug	Notes
1	A1	1	75	Arduino_Pro_Micro	my_arduino:pro_micro_socket	Amazon (generic)	6	19	69	Any “Arduino Pro Micro 5V” should work.
	A1-B	1	75	Socket	24 pin DIP socket	Amazon (generic)	25	0	50	Generic 24 pin IC socket 0.6 inch
2	D1, D2, D3	3	225	1N4004	Diode_THT:D_DO-41_SOD81_P10.16mm_Horizontal	Amazon (generic)	100	-25	125	Any 1N400x rectifier diode
3	D4, D5	2	150	LED_White_10mm	my_10mm_led:LED_D10.0mm_white	Amazon (generic)	50	0	100	Any 10mm white LED
4	D6, D7	2	150	LED_Red_10mm	my_10mm_led:LED_D10.0mm_red	Amazon (generic)	50	0	100	Any 10mm red LED
5	H1, H2, H3	3	225	MountingHole	MountingHole:MountingHole_2.7mm_M2.5_DIN965_Pad	DNP
6	J1, J4	2	150	Screw_Terminal_01x02	my_terminal:Wuerth_WR-WTB_64800211622_1x02_P1.50mm_Vertical	Amazon	60	-10	90	2-position screw terminal 5.08mm spacing
7	J2, J3	2	150	Conn_01x03	Connector_PinHeader_2.54mm:PinHeader_1x03_P2.54mm_Vertical	DNP
8	J5	1	75	Conn_01x06	Connector_PinHeader_2.54mm:PinHeader_1x06_P2.54mm_Vertical	DNP
9	LS1	1	75	Speaker	my_terminal:speaker_d12mm_h8.5_p6.5	Amazon	50	-25	25	Amazon https://a.co/d/8MCAgkZ
10	N1	1	75	Housing	rhett_logo:rhett_logo	DNP
11	N2	1	75	Housing	car_as:car_as	DNP
12	Q1	1	75	IRF540N	Package_TO_SOT_THT:TO-220-3_Horizontal_TabDown	Amazon (generic)	10	15	65	Any IRF540 TO-220 N channel MOSFET
13	Q2	1	75	2N3904	Package_TO_SOT_THT:TO-92_Inline	Amazon	100	-75	-25	Any 2N3904 TO-92
14	R1	1	75	150	Resistor_THT:R_Axial_DIN0207_L6.3mm_D2.5mm_P10.16mm_Horizontal	EDF		25	75	Don’t need to order
15	R2	1	75	240	Resistor_THT:R_Axial_DIN0207_L6.3mm_D2.5mm_P10.16mm_Horizontal	EDF		25	75	Don’t need to order
16	R3, R4	2	150	200	Resistor_THT:R_Axial_DIN0207_L6.3mm_D2.5mm_P10.16mm_Horizontal	EDF		50	150	Don’t need to order
17	R5, R6	2	150	330	Resistor_THT:R_Axial_DIN0207_L6.3mm_D2.5mm_P10.16mm_Horizontal	EDF		50	150	Don’t need to order
18	R7	1	75	470	Resistor_THT:R_Axial_DIN0207_L6.3mm_D2.5mm_P10.16mm_Horizontal	EDF		25	75	Don’t need to order
19	SW1	1	75	SW_SPST	Connector_PinHeader_2.54mm:PinHeader_1x02_P2.54mm_Vertical	EDF		25	75	Don’t need to order
20	SW2	1	75	SW_Push	my_cherry:SW_Cherry_MX_1.00u_PCB	Amazon	45	-20	30	Generic cherry-compatible keyswitch
21	U1	1	75	TCRT5000	my_opto:TCRT5000	Amazon	30	-5	45	TCRT5000 opto sensor

	Build Qty:	75	(total number of sets of parts for 60 cars plus spares)
	June Qty:	25

	NOTES:
	Qty is per board (i.e. per car)
	“Qty in stock” is the number I already purchased and have in hand
	“DNP” means “do not populate” so ignore these
	“EDF” means I can grab these from the EDF (no cost)