Car Test / Programming
Initial test and sensor calibration:
Hold the button down, Turn on power switch, hold button 3s, release
It should beep, blink all LEDs and twitch the motor.
Spin the right front wheel until the short beeps stop.
Tap the button to switch to driving mode (red LEDs only on)
If anything doesn’t work, check your wiring!
Driving: Press the button on the bottom once
The car should beep, drive forward, and stop
Programming – you can change the distance the car runs
The distance is in wheel revolutions
Use the button on the bottom – short or long press
Power On
Short
Long
Program
10’s
Start
Add 10
Short
Long
Short
Drive
Program
1’s
Add 1
Long
Current setting displayed in binary (base two) on LEDs
Binary	Decimal	Binary	Decimal
8 4 2 1 8 4 2 1
0 0 0 0	0	0 1 0 1 6
0 0 0 1	1 0 1 1 1 7
0 0 1 0	2 1 0 0 0 8
0 0 1 1	3 1 0 0 1 9
0 1 0 0	4 1 0 1 0 10
0 1 0 1	5
4
2
8
1
2023-07-15 -- V7 – E. Hazen

---
Car Test / Programming
The car measures distance by
counting pulses from an optical
sensor on the right front wheel.
Put a piece of tape on the wheel.
It should be a color which contrasts
with the wheel color.
The sensor needs to be calibrated once, following this procedure:
Hold the button down, Turn on power switch, hold button 3s, release
It should beep, blink all LEDs and twitch the motor.
Spin the right front wheel until the short beeps stop.
During the beeping, the maximum and minimum light intensities
seen by the sensor are recorded to set a threshold.
Press the button once after the beeping stops.