Car Test / Programming
Initial test: Hold the button down, Turn on the power switch
It should beep, blink all LEDs and twitch the motor.
Spin the right front wheel, you should hear short beeps.
If anything doesn’t work, check your wiring!
Driving: Press the button on the bottom once
The car should beep, drive forward, and stop
Programming – you can change the distance the car runs
The distance is in wheel revolutions
Use the button on the bottom – short or long press
Power On
Short
Long
Program
10’s
Start
Add 10
Short
Long
Short
Drive
Program
1’s
Add 1
Long
Current setting displayed in binary (base two) on LEDs
Binary	Decimal	Binary	Decimal
8 4 2 1 8 4 2 1
0 0 0 0	0	0 1 0 1 6
0 0 0 1	1 0 1 1 1 7
0 0 1 0	2 1 0 0 0 8
0 0 1 1	3 1 0 0 1 9
0 1 0 0	4 1 0 1 0 10
0 1 0 1	5
4
2
8
1
2023-07-15 -- V7 – E. Hazen

---
Car Test / Programming
Initial test:	Hold the button down,
Turn on the power switch
Release the button when the blinking stops
It should beep, blink all LEDs and twitch the motor.
Now it’s in “sensor calibrate” mode.
Rotate the right front wheel until the beeping stops