## car_control
#	Reference	Qty	Value	Footprint	DNP	CatNo	Step
1	A1	1	Arduino_Pro_Micro	my_arduino:pro_micro_socket		Amazon (generic)	1
2	D1, D2, D3	3	1N4004	Diode_THT:D_DO-41_SOD81_P10.16mm_Horizontal		Amazon (generic)	2
3	D4, D5	2	LED_White_10mm	my_10mm_led:LED_D10.0mm_white		Amazon (generic)	11
4	D6, D7	2	LED_Red_10mm	my_10mm_led:LED_D10.0mm_red		Amazon (generic)	10
5	H1, H2, H3	3	MountingHole	MountingHole:MountingHole_2.7mm_M2.5_DIN965_Pad		DNP
6	J1, J4	2	Screw_Terminal_01x02	my_terminal:Wuerth_WR-WTB_64800211622_1x02_P1.50mm_Vertical		Amazon	9
7	J2, J3	2	Conn_01x03	Connector_PinHeader_2.54mm:PinHeader_1x03_P2.54mm_Vertical		DNP
8	J5	1	Conn_01x06	Connector_PinHeader_2.54mm:PinHeader_1x06_P2.54mm_Vertical		DNP
9	LS1	1	Speaker	my_terminal:speaker_d12mm_h8.5_p6.5		Amazon	6
10	N1	1	Housing	rhett_logo:rhett_logo		DNP :)
11	N2	1	Housing	car_as:car_as		DNP
12	Q1	1	IRF540N	Package_TO_SOT_THT:TO-220-3_Horizontal_TabDown		Amazon (generic)	5
13	Q2	1	2N3904	Package_TO_SOT_THT:TO-92_Inline		Amazon	4
14	R1	1	150	Resistor_THT:R_Axial_DIN0207_L6.3mm_D2.5mm_P10.16mm_Horizontal		EDF	3
15	R2	1	240	Resistor_THT:R_Axial_DIN0207_L6.3mm_D2.5mm_P10.16mm_Horizontal		EDF	3
16	R3, R4	2	200	Resistor_THT:R_Axial_DIN0207_L6.3mm_D2.5mm_P10.16mm_Horizontal		EDF	3
17	R5, R6	2	330	Resistor_THT:R_Axial_DIN0207_L6.3mm_D2.5mm_P10.16mm_Horizontal		EDF	3
18	R7	1	470	Resistor_THT:R_Axial_DIN0207_L6.3mm_D2.5mm_P10.16mm_Horizontal		EDF	3
19	SW1	1	SW_SPST	Connector_PinHeader_2.54mm:PinHeader_1x02_P2.54mm_Vertical		Stock
20	SW2	1	SW_Push	my_cherry:SW_Cherry_MX_1.00u_PCB		Amazon	7
21	U1	1	TCRT5000	my_opto:TCRT5000		Amazon	8